## Sheet1
Gas Mixture Composition (X% Hydrogen Blend) | Energy contribution of hydrogen per 1 m³ of blended gas (X% hydrogen): | Natural Gas Energy Contribution (Remaining X%) | Total Energy Content of Gas Mixture | Fraction of Energy from Hydrogen | Energy Shortfall Compared to Pure Natural Gas | Additional Volume of Gas Mixture Required to Meet Original Energy Demand (Equivalent to 1 m³ NG) | Natural Gas Volume Required in Gas Mixture (X% Hydrogen) to Match Energy Content of 1 m³ NG | Hydrogen Volume Required in Gas Mixture (X% Hydrogen) to Match Energy Content of 1 m³ NG
(%) | (MJ/m³) | (MJ/m³) | (MJ/m³) | (%) | (MJ/m³) | (m³) | (m³) | (m³)
0 | 0 | 39.7 | 39.7 | 0 | 0 | 0 | 1 | 0
0.01 | 0.127 | 39.303 | 39.43 | 0.0032209 | 0.27 | 0.0068476 | 0.99678 | 0.010068
0.02 | 0.254 | 38.906 | 39.16 | 0.0064862 | 0.54 | 0.01379 | 0.99351 | 0.020276
0.03 | 0.381 | 38.509 | 38.89 | 0.0097969 | 0.81 | 0.020828 | 0.9902 | 0.030625
0.04 | 0.508 | 38.112 | 38.62 | 0.013154 | 1.08 | 0.027965 | 0.98685 | 0.041119
0.05 | 0.635 | 37.715 | 38.35 | 0.016558 | 1.35 | 0.035202 | 0.98344 | 0.05176
0.06 | 0.762 | 37.318 | 38.08 | 0.020011 | 1.62 | 0.042542 | 0.97999 | 0.062553
0.07 | 0.889 | 36.921 | 37.81 | 0.023512 | 1.89 | 0.049987 | 0.97649 | 0.073499
0.08 | 1.016 | 36.524 | 37.54 | 0.027064 | 2.16 | 0.057539 | 0.97294 | 0.084603
0.09 | 1.143 | 36.127 | 37.27 | 0.030668 | 2.43 | 0.0652 | 0.96933 | 0.095868
0.1 | 1.27 | 35.73 | 37 | 0.034324 | 2.7 | 0.072973 | 0.96568 | 0.1073
0.11 | 1.397 | 35.333 | 36.73 | 0.038034 | 2.97 | 0.08086 | 0.96197 | 0.11889
0.12 | 1.524 | 34.936 | 36.46 | 0.041799 | 3.24 | 0.088865 | 0.9582 | 0.13066
0.13 | 1.651 | 34.539 | 36.19 | 0.04562 | 3.51 | 0.096988 | 0.95438 | 0.14261
0.14 | 1.778 | 34.142 | 35.92 | 0.049499 | 3.78 | 0.10523 | 0.9505 | 0.15473
0.15 | 1.905 | 33.745 | 35.65 | 0.053436 | 4.05 | 0.1136 | 0.94656 | 0.16704
0.16 | 2.032 | 33.348 | 35.38 | 0.057434 | 4.32 | 0.1221 | 0.94257 | 0.17954
0.17 | 2.159 | 32.951 | 35.11 | 0.061492 | 4.59 | 0.13073 | 0.93851 | 0.19222
0.18 | 2.286 | 32.554 | 34.84 | 0.065614 | 4.86 | 0.13949 | 0.93439 | 0.20511
0.19 | 2.413 | 32.157 | 34.57 | 0.0698 | 5.13 | 0.14839 | 0.9302 | 0.21819
0.2 | 2.54 | 31.76 | 34.3 | 0.074052 | 5.4 | 0.15743 | 0.92595 | 0.23149
0.21 | 2.667 | 31.363 | 34.03 | 0.078372 | 5.67 | 0.16662 | 0.92163 | 0.24499
0.22 | 2.794 | 30.966 | 33.76 | 0.082761 | 5.94 | 0.17595 | 0.91724 | 0.25871
0.23 | 2.921 | 30.569 | 33.49 | 0.08722 | 6.21 | 0.18543 | 0.91278 | 0.27265
0.24 | 3.048 | 30.172 | 33.22 | 0.091752 | 6.48 | 0.19506 | 0.90825 | 0.28682
0.25 | 3.175 | 29.775 | 32.95 | 0.096358 | 6.75 | 0.20486 | 0.90364 | 0.30121
0.26 | 3.302 | 29.378 | 32.68 | 0.10104 | 7.02 | 0.21481 | 0.89896 | 0.31585
0.27 | 3.429 | 28.981 | 32.41 | 0.1058 | 7.29 | 0.22493 | 0.8942 | 0.33073
0.28 | 3.556 | 28.584 | 32.14 | 0.11064 | 7.56 | 0.23522 | 0.88936 | 0.34586
0.29 | 3.683 | 28.187 | 31.87 | 0.11556 | 7.83 | 0.24569 | 0.88444 | 0.36125
0.3 | 3.81 | 27.79 | 31.6 | 0.12057 | 8.1 | 0.25633 | 0.87943 | 0.3769
0.31 | 3.937 | 27.393 | 31.33 | 0.12566 | 8.37 | 0.26716 | 0.87434 | 0.39282
0.32 | 4.064 | 26.996 | 31.06 | 0.13084 | 8.64 | 0.27817 | 0.86916 | 0.40901
0.33 | 4.191 | 26.599 | 30.79 | 0.13612 | 8.91 | 0.28938 | 0.86388 | 0.4255
0.34 | 4.318 | 26.202 | 30.52 | 0.14148 | 9.18 | 0.30079 | 0.85852 | 0.44227
0.35 | 4.445 | 25.805 | 30.25 | 0.14694 | 9.45 | 0.3124 | 0.85306 | 0.45934
0.36 | 4.572 | 25.408 | 29.98 | 0.1525 | 9.72 | 0.32422 | 0.8475 | 0.47672
0.37 | 4.699 | 25.011 | 29.71 | 0.15816 | 9.99 | 0.33625 | 0.84184 | 0.49441
0.38 | 4.826 | 24.614 | 29.44 | 0.16393 | 10.26 | 0.34851 | 0.83607 | 0.51243
0.39 | 4.953 | 24.217 | 29.17 | 0.1698 | 10.53 | 0.36099 | 0.8302 | 0.53079
0.4 | 5.08 | 23.82 | 28.9 | 0.17578 | 10.8 | 0.3737 | 0.82422 | 0.54948
0.41 | 5.207 | 23.423 | 28.63 | 0.18187 | 11.07 | 0.38666 | 0.81813 | 0.56853
0.42 | 5.334 | 23.026 | 28.36 | 0.18808 | 11.34 | 0.39986 | 0.81192 | 0.58794
0.43 | 5.461 | 22.629 | 28.09 | 0.19441 | 11.61 | 0.41331 | 0.80559 | 0.60773
0.44 | 5.588 | 22.232 | 27.82 | 0.20086 | 11.88 | 0.42703 | 0.79914 | 0.62789
0.45 | 5.715 | 21.835 | 27.55 | 0.20744 | 12.15 | 0.44102 | 0.79256 | 0.64846
0.46 | 5.842 | 21.438 | 27.28 | 0.21415 | 12.42 | 0.45528 | 0.78585 | 0.66943
0.47 | 5.969 | 21.041 | 27.01 | 0.22099 | 12.69 | 0.46983 | 0.77901 | 0.69082
0.48 | 6.096 | 20.644 | 26.74 | 0.22797 | 12.96 | 0.48467 | 0.77203 | 0.71264
0.49 | 6.223 | 20.247 | 26.47 | 0.2351 | 13.23 | 0.49981 | 0.7649 | 0.73491
0.5 | 6.35 | 19.85 | 26.2 | 0.24237 | 13.5 | 0.51527 | 0.75763 | 0.75763
0.51 | 6.477 | 19.453 | 25.93 | 0.24979 | 13.77 | 0.53105 | 0.75021 | 0.78083
0.52 | 6.604 | 19.056 | 25.66 | 0.25737 | 14.04 | 0.54716 | 0.74263 | 0.80452
0.53 | 6.731 | 18.659 | 25.39 | 0.2651 | 14.31 | 0.56361 | 0.7349 | 0.82871
0.54 | 6.858 | 18.262 | 25.12 | 0.27301 | 14.58 | 0.58041 | 0.72699 | 0.85342
0.55 | 6.985 | 17.865 | 24.85 | 0.28109 | 14.85 | 0.59759 | 0.71891 | 0.87867
0.56 | 7.112 | 17.468 | 24.58 | 0.28934 | 15.12 | 0.61513 | 0.71066 | 0.90448
0.57 | 7.239 | 17.071 | 24.31 | 0.29778 | 15.39 | 0.63307 | 0.70222 | 0.93085
0.58 | 7.366 | 16.674 | 24.04 | 0.30641 | 15.66 | 0.65141 | 0.69359 | 0.95782
0.59 | 7.493 | 16.277 | 23.77 | 0.31523 | 15.93 | 0.67017 | 0.68477 | 0.9854
0.6 | 7.62 | 15.88 | 23.5 | 0.32426 | 16.2 | 0.68936 | 0.67574 | 1.0136
0.61 | 7.747 | 15.483 | 23.23 | 0.33349 | 16.47 | 0.709 | 0.66651 | 1.0425
0.62 | 7.874 | 15.086 | 22.96 | 0.34294 | 16.74 | 0.72909 | 0.65706 | 1.072
0.63 | 8.001 | 14.689 | 22.69 | 0.35262 | 17.01 | 0.74967 | 0.64738 | 1.1023
0.64 | 8.128 | 14.292 | 22.42 | 0.36253 | 17.28 | 0.77074 | 0.63747 | 1.1333
0.65 | 8.255 | 13.895 | 22.15 | 0.37269 | 17.55 | 0.79233 | 0.62731 | 1.165
0.66 | 8.382 | 13.498 | 21.88 | 0.38309 | 17.82 | 0.81444 | 0.61691 | 1.1975
0.67 | 8.509 | 13.101 | 21.61 | 0.39375 | 18.09 | 0.83711 | 0.60625 | 1.2309
0.68 | 8.636 | 12.704 | 21.34 | 0.40469 | 18.36 | 0.86036 | 0.59531 | 1.265
0.69 | 8.763 | 12.307 | 21.07 | 0.4159 | 18.63 | 0.8842 | 0.5841 | 1.3001
0.7 | 8.89 | 11.91 | 20.8 | 0.4274 | 18.9 | 0.90865 | 0.5726 | 1.3361
0.71 | 9.017 | 11.513 | 20.53 | 0.43921 | 19.17 | 0.93376 | 0.56079 | 1.373
0.72 | 9.144 | 11.116 | 20.26 | 0.45133 | 19.44 | 0.95953 | 0.54867 | 1.4109
0.73 | 9.271 | 10.719 | 19.99 | 0.46378 | 19.71 | 0.98599 | 0.53622 | 1.4498
0.74 | 9.398 | 10.322 | 19.72 | 0.47657 | 19.98 | 1.0132 | 0.52343 | 1.4898
0.75 | 9.525 | 9.925 | 19.45 | 0.48972 | 20.25 | 1.0411 | 0.51028 | 1.5308
0.76 | 9.652 | 9.528 | 19.18 | 0.50323 | 20.52 | 1.0699 | 0.49677 | 1.5731
0.77 | 9.779 | 9.131 | 18.91 | 0.51713 | 20.79 | 1.0994 | 0.48287 | 1.6166
0.78 | 9.906 | 8.734 | 18.64 | 0.53144 | 21.06 | 1.1298 | 0.46856 | 1.6613
0.79 | 10.033 | 8.337 | 18.37 | 0.54616 | 21.33 | 1.1611 | 0.45384 | 1.7073
0.8 | 10.16 | 7.94 | 18.1 | 0.56133 | 21.6 | 1.1934 | 0.43867 | 1.7547
0.81 | 10.287 | 7.543 | 17.83 | 0.57695 | 21.87 | 1.2266 | 0.42305 | 1.8035
0.82 | 10.414 | 7.146 | 17.56 | 0.59305 | 22.14 | 1.2608 | 0.40695 | 1.8539
0.83 | 10.541 | 6.749 | 17.29 | 0.60966 | 22.41 | 1.2961 | 0.39034 | 1.9058
0.84 | 10.668 | 6.352 | 17.02 | 0.62679 | 22.68 | 1.3325 | 0.37321 | 1.9593
0.85 | 10.795 | 5.955 | 16.75 | 0.64448 | 22.95 | 1.3701 | 0.35552 | 2.0146
0.86 | 10.922 | 5.558 | 16.48 | 0.66274 | 23.22 | 1.409 | 0.33726 | 2.0717
0.87 | 11.049 | 5.161 | 16.21 | 0.68162 | 23.49 | 1.4491 | 0.31838 | 2.1307
0.88 | 11.176 | 4.764 | 15.94 | 0.70113 | 23.76 | 1.4906 | 0.29887 | 2.1917
0.89 | 11.303 | 4.367 | 15.67 | 0.72131 | 24.03 | 1.5335 | 0.27869 | 2.2548
0.9 | 11.43 | 3.97 | 15.4 | 0.74221 | 24.3 | 1.5779 | 0.25779 | 2.3201
0.91 | 11.557 | 3.573 | 15.13 | 0.76385 | 24.57 | 1.6239 | 0.23615 | 2.3878
0.92 | 11.684 | 3.176 | 14.86 | 0.78627 | 24.84 | 1.6716 | 0.21373 | 2.4579
0.93 | 11.811 | 2.779 | 14.59 | 0.80953 | 25.11 | 1.721 | 0.19047 | 2.5306
0.94 | 11.938 | 2.382 | 14.32 | 0.83366 | 25.38 | 1.7723 | 0.16634 | 2.606
0.95 | 12.065 | 1.985 | 14.05 | 0.85872 | 25.65 | 1.8256 | 0.14128 | 2.6843
0.96 | 12.192 | 1.588 | 13.78 | 0.88476 | 25.92 | 1.881 | 0.11524 | 2.7657
0.97 | 12.319 | 1.191 | 13.51 | 0.91184 | 26.19 | 1.9386 | 0.088157 | 2.8504
0.98 | 12.446 | 0.794 | 13.24 | 0.94003 | 26.46 | 1.9985 | 0.05997 | 2.9385
0.99 | 12.573 | 0.397 | 12.97 | 0.96939 | 26.73 | 2.0609 | 0.030609 | 3.0303
1 | 12.7 | 0 | 12.7 | 1 | 27 | 2.126 | 0 | 3.126