## Sheet1
Data Parameter | Units | Value
Molar Mass Hydrogen | kg /Kmol | 2.015
Molar Mass Methane | kg /Kmol | 16.043
Dry air( 21% O2,79%N2 | N₂/O₂ | 3.76
Enthalpy change of combustion H2 | KJ/mole-1 | -286
Di-Hydrogen molar mass | g/mol | 2.0157
Methane molar mass | g/mol | 16.04
Dioxygen Molar mass | g/mol | 31.999
Water molar mass | g/mol | 18.0153
CO2 molar mass | g/mol | 44.11
Enthalpy change of combustion CH4 | KJ/mole-1 | -890
CH4 Gas density of the gas phase (1.013 bar and 15 °C (59 °F)) | kg/m3 | 0.678
H2O Gas density of the gas phase (1.013 bar and 15 °C (59 °F)) | kg/m3 | 999.1
O2 Gas density of the gas phase (1.013 bar and 15 °C (59 °F)) | kg/m3 | 1.354
CO2 Gas density of the gas phase (1.013 bar and 15 °C (59 °F)) | kg/m3 | 1.87
H2 Gas density of the gas phase (1.013 bar and 15 °C (59 °F)) | kg/m3 | 0.0838